## By Part
Qty | Value | Device | Parts | Description
1 | 0.1uF | CAP_THCAP-TH-2MM | C1 | Capacitor Electro. TH
1 | 10k | RES_THRES-D8.5 | R2 | Resistor TH
1 | 30k | RES_THRES-D8.5 | R1 | Resistor TH
4 | 330 | RES_THRES-D8.5 | R3, R4, R5, R6 | Resistor TH
2 | 47uF | CAP_THCAP-ELECTRO-5.08 | C2, C3 | Capacitor Electro. TH
1 | ADA_GPS | ADA_ULTIMATE_GPS9P_BREAKOUT | U3 | Ultimate GPS from Adafruit - Breakout
1 | DS3231_MODULE | DS3231_MODULE | IC1 | DS3231 RTC Breakout Module
1 | HDR2X7 | HDR2X7HDR2X7 | J2
1 | JST-2P | HDR1X22P2.54MM | J1 | Header 2pin 2.54mm pitch
4 | LED_THLED-2.54 | LED_THLED-2.54 | D1, D2, D3, D4 | TH LED - large
1 | PRO_MINI | PRO_MINI | U1 | Arduino Pro Mini from SparkFun 3.3V
1 | RPIPI_3B+ | RPIPI_3B+ | U2 | Pi Header with different package variations

## By Ref. Des.
Ref. Des. | Value | Device | Description
C1 | 0.1uF | CAP_THCAP-TH-2MM | Capacitor Electro. TH
C2 | 47uF | CAP_THCAP-ELECTRO-5.08 | Capacitor Electro. TH
C3 | 47uF | CAP_THCAP-ELECTRO-5.08 | Capacitor Electro. TH
D1 | LED_THLED-2.54 | LED_THLED-2.54 | TH LED - large
D2 | LED_THLED-2.54 | LED_THLED-2.54 | TH LED - large
D3 | LED_THLED-2.54 | LED_THLED-2.54 | TH LED - large
D4 | LED_THLED-2.54 | LED_THLED-2.54 | TH LED - large
IC1 | DS3231_MODULE | DS3231_MODULE | DS3231 RTC Breakout Module
J1 | JST-2P | HDR1X22P2.54MM | Header 2pin 2.54mm pitch
J2 | HDR2X7 | HDR2X7HDR2X7
R1 | 30k | RES_THRES-D8.5 | Resistor TH
R2 | 10k | RES_THRES-D8.5 | Resistor TH
R3 | 330 | RES_THRES-D8.5 | Resistor TH
R4 | 330 | RES_THRES-D8.5 | Resistor TH
R5 | 330 | RES_THRES-D8.5 | Resistor TH
R6 | 330 | RES_THRES-D8.5 | Resistor TH
U1 | PRO_MINI | PRO_MINI | Arduino Pro Mini from SparkFun 3.3V
U2 | RPIPI_3B+ | RPIPI_3B+ | Pi Header with different package variations
U3 | ADA_GPS | ADA_ULTIMATE_GPS9P_BREAKOUT | Ultimate GPS from Adafruit - Breakout