## By Part
Qty | Value | Device | Parts | Description
2 | 0.1uF | CAP_THCAP-TH-2MM | C1, C5 | Capacitor Electro. TH
1 | 1.35k | RES_THRES-D8.5 | R3 | Resistor TH
1 | 10k | RES_THRES-D8.5 | R2 | Resistor TH
1 | 30k | RES_THRES-D8.5 | R1 | Resistor TH
6 | 33 | RES_THRES-D8.5 | R8, R9, R10, R11, R12, R13 | Resistor TH
4 | 330 | RES_THRES-D8.5 | R4, R5, R6, R7 | Resistor TH
3 | 47uF | CAP_THCAP-ELECTRO-5.08 | C2, C3, C4 | Capacitor Electro. TH
1 | ADA_GPS | ADA_ULTIMATE_GPS9P_BREAKOUT | U3 | Ultimate GPS from Adafruit - Breakout
1 | DS3231_MODULE | DS3231_MODULE | IC1 | DS3231 RTC Breakout Module
1 | HDR2X7 | HDR2X7HDR2X7 | J2
1 | JST-XH | HDR1X4JST-XH | J1 | HEADER 1x4
4 | LED_THLED-2.54 | LED_THLED-2.54 | D1, D2, D3, D4 | TH LED - large
1 | MICRO_SD | MICRO_SD_SNIFFER | IC3 | SparkFun microSD sniffer - breaks out SDIO interface
1 | MICRO_SD_1BIT | MICRO_SD | IC4 | Sparkfun microSD Breakout - SPI/SDIO 1bit accessible
1 | OKX-T/5-D123 | OKX-T/5-D123DMODEL | IC2 | OKX-T/5-D12 by Murata Inc. - Monolithic DC/DC Converter
1 | PI_ZERO | PI_ZERO | U2 | Pi Zero W
1 | PRO_MINI | PRO_MINI | U1 | Arduino Pro Mini from SparkFun 3.3V

## By Ref. Des.
Ref. Des. | Value | Device | Description
C1 | 0.1uF | CAP_THCAP-TH-2MM | Capacitor Electro. TH
C2 | 47uF | CAP_THCAP-ELECTRO-5.08 | Capacitor Electro. TH
C3 | 47uF | CAP_THCAP-ELECTRO-5.08 | Capacitor Electro. TH
C4 | 47uF | CAP_THCAP-ELECTRO-5.08 | Capacitor Electro. TH
C5 | 0.1uF | CAP_THCAP-TH-2MM | Capacitor Electro. TH
D1 | LED_THLED-2.54 | LED_THLED-2.54 | TH LED - large
D2 | LED_THLED-2.54 | LED_THLED-2.54 | TH LED - large
D3 | LED_THLED-2.54 | LED_THLED-2.54 | TH LED - large
D4 | LED_THLED-2.54 | LED_THLED-2.54 | TH LED - large
IC1 | DS3231_MODULE | DS3231_MODULE | DS3231 RTC Breakout Module
IC2 | OKX-T/5-D123 | OKX-T/5-D123DMODEL | OKX-T/5-D12 by Murata Inc. - Monolithic DC/DC Converter
IC3 | MICRO_SD | MICRO_SD_SNIFFER | SparkFun microSD sniffer - breaks out SDIO interface
IC4 | MICRO_SD_1BIT | MICRO_SD | Sparkfun microSD Breakout - SPI/SDIO 1bit accessible
J1 | JST-XH | HDR1X4JST-XH | HEADER 1x4
J2 | HDR2X7 | HDR2X7HDR2X7
R1 | 30k | RES_THRES-D8.5 | Resistor TH
R2 | 10k | RES_THRES-D8.5 | Resistor TH
R3 | 1.35k | RES_THRES-D8.5 | Resistor TH
R4 | 330 | RES_THRES-D8.5 | Resistor TH
R5 | 330 | RES_THRES-D8.5 | Resistor TH
R6 | 330 | RES_THRES-D8.5 | Resistor TH
R7 | 330 | RES_THRES-D8.5 | Resistor TH
R8 | 33 | RES_THRES-D8.5 | Resistor TH
R9 | 33 | RES_THRES-D8.5 | Resistor TH
R10 | 33 | RES_THRES-D8.5 | Resistor TH
R11 | 33 | RES_THRES-D8.5 | Resistor TH
R12 | 33 | RES_THRES-D8.5 | Resistor TH
R13 | 33 | RES_THRES-D8.5 | Resistor TH
U1 | PRO_MINI | PRO_MINI | Arduino Pro Mini from SparkFun 3.3V
U2 | PI_ZERO | PI_ZERO | Pi Zero W
U3 | ADA_GPS | ADA_ULTIMATE_GPS9P_BREAKOUT | Ultimate GPS from Adafruit - Breakout