## Sheet1
Input/Output Table
Number | Comment
Arduino
D2/D7 | Release Valve Trigger
A1 | Battery Voltage
D12 | Power Control
D11 | Alive Signal
D10 | Sleep LED
A4 | I2C Data
A5 | I2C Clock
Raspberry Pi
GPIO 2 | I2C Data
GPIO 3 | I2C Clock
GPIO 14 | Pi TX to GPS RX
GPIO 15 | Pi RX to GPS TX
GPIO 4 | One Wire Bus
GPIO 17 | Alive Signal
GPIO 27 | Recording LED
GPIO 22 | Run LED
GPIO 26 | Switch