## sheet1
LCSC Part Number | Manufacture Part Number | Manufacturer | Customer NO. | Package | Description | RoHS | Order Qty. | Min\Mult Order Qty. | Unit Price | Order Price
C8373 | - | Boom Precision Elec |  | 2X5P | IDC Connectors 0.100"（2.54mm） 2X5P RoHS | Yes | 5 | 5\5 | $0.0700 | $0.35
C9866 | DS3231SN#T&R | Maxim Integrated |  | SOIC-16_300mil | Real-time Clocks Clock/Calendar I2C, 2-Wire Serial 110uA ~ 170uA @ 3.63V ~ 5.5V SOIC-16_300mil RoHS | Yes | 2 | 1\1 | $2.3020 | $4.61
C32180 | CSTCE16M0V53-R0 | Murata Electronics |  | SMD-3213_3P | Ceramic Resonators 16MHz ±0.5% SMD-3213_3P RoHS | Yes | 1 | 1\1 | $0.2100 | $0.21
C33901 | ATMEGA328P-PU | Microchip Tech |  | DIP-28_300mil | ATMEL & AVR DIP-28_300mil RoHS | Yes | 2 | 1\1 | $2.5407 | $5.09
C70377 | CR2032-BS-6-1 | Q&J |  | SMD | Battery Holders, Clips & Contacts SMD RoHS | Yes | 2 | 1\1 | $0.1480 | $0.3
C91587 | CSTCE8M00G55A-R0 | Murata Electronics |  | SMD | Ceramic Resonators 8MHz ±0.5% SMD RoHS | Yes | 2 | 1\1 | $0.2657 | $0.54
C98359 | WPN4020H1R0MT | Sunlord |  | SMD,4.0x4.0x2mm | Power Inductors 1uH ±20% 5.8A SMD,4.0x4.0x2mm RoHS | Yes | 5 | 5\5 | $0.1007 | $0.51
C124411 | - | Shenzhen Cankemeng |  | Plugin | Pin Header / Female Header 0.100"（2.54mm） Plugin RoHS | Yes | 10 | 5\5 | $0.0668 | $0.67
C131205 | 17-223/BHR7C-C30/3C | Everlight Elec |  | 0805 | Light Emitting Diodes (LED) Red, Blue 625~635mnRed, 465~475mnBlue 14.5~36mcd@5mARed,22.5~57mcd@5mABlue 0805 RoHS | Yes | 5 | 5\5 | $0.1177 | $0.59
C139626 | TPS61230DRCR | Texas Instruments |  | VSON-10_EP | DC-DC Converters Step-Up Adjustable 1 2.3V 5.5V 2.5V 5.5V 4A (Switch) VSON-10_EP RoHS | Yes | 3 | 1\1 | $0.9466 | $2.84
C160338 | RF-H042TD-1190(LF)(SN) | JST Sales America |  | Plugin P=2.54mm | Pin Header / Female Header 0.100"（2.54mm） Plugin P=2.54mm RoHS | Yes | 4 | 1\1 | $0.1464 | $0.59
C161118 | GCJ216R71H103KA01D | Murata Electronics |  | 0805 | Multilayer Ceramic Capacitors MLCC - SMD/SMT 10nF 50V 0805 RoHS | Yes | 10 | 5\5 | $0.0713 | $0.72
C167515 | NCE30P12S | Wuxi NCE Power Semiconductor |  | SOIC-8_150mil | MOSFET P Trench 30V 12A 3V @ 250uA 15 mΩ @ 10A，10V SOIC-8_150mil RoHS | Yes | 2 | 1\1 | $0.1607 | $0.33
C210112 | 1-1123722-4 | TE Connectivity |  | - | Connectors - Housings RoHS | Yes | 10 | 10\10 | $0.0557 | $0.56
C221740 | KSC401J50SHLFS | C&K |  | SMD,6.2x6.2x5.2mm | Tactile Switches SPST-NO 6.20mm x 6.20mm 5.20mm 50mA @ 32VDC SMD,6.2x6.2x5.2mm RoHS | Yes | 2 | 1\1 | $0.4455 | $0.9
C225520 | A2541WV-2x5P | Changjiang Connectors |  | PluginP=2.54mm | Pin Header / Female Header 0.100"（2.54mm） PluginP=2.54mm RoHS | Yes | 2 | 1\1 | $0.1686 | $0.34
C241132 | MCWF08U4750BTL | Multicomp |  | 0805 | Chip Resistor - Surface Mount 475Ohms ±0.1% 1/8W 0805 RoHS | Yes | 5 | 5\5 | $0.0915 | $0.46
C243150 | MCWF08U1103BTL | Multicomp |  | 0805 | Chip Resistor - Surface Mount 110KOhms ±0.1% 1/8W 0805 RoHS | Yes | 5 | 5\5 | $0.0995 | $0.5
C243151 | MCWF08U4753BTL | Multicomp |  | 0805 | Chip Resistor - Surface Mount 475KOhms ±0.1% 1/8W 0805 RoHS | Yes | 5 | 5\5 | $0.0915 | $0.46
C305884 | 647676-4 | TE Connectivity |  | Through Hole | Wire To Board / Wire To Wire Connector Through Hole RoHS | Yes | 2 | 1\1 | $0.1432 | $0.29
C307586 | CL32A226MAJNNNE | Samsung Electro-Mechanics |  | 1210 | Multilayer Ceramic Capacitors MLCC - SMD/SMT 22uF 25V 1210 RoHS | Yes | 8 | 1\1 | $0.4582 | $3.67
C318153 | AR05BTCW5601 | Viking Tech |  | 0805 | Chip Resistor - Surface Mount 5.6KOhms ±0.1% 1/10W 0805 RoHS | Yes | 20 | 10\10 | $0.0461 | $0.93